## Service Mode Thresholds
Test Location | RSRP Min (dBm) | RSRP Max (dBm) | SINR Min (dB) | RSRQ Min (dB) | RSRQ Max (dB) | TX Power
Radio End (Dummy Antenna) | -60 | -40 | 25 | -12 | -3 | Always Negative
Antenna End (Under DAS Antennas) | -75 | -50 | 25 | -12 | -3 | Always Negative

## SISO Speed Test
Config | BW LTE (MHz) | BW NR C1 (MHz) | BW NR C2 (MHz) | LTE DL Min | LTE DL Max | NR DL Min | NR DL Max | EN-DC DL Min | EN-DC DL Max | NR-DC DL Min | NR-DC DL Max | LTE UL Min | LTE UL Max | NR UL Min | NR UL Max | EN-DC UL Min | EN-DC UL Max | UL SINR15 | UL SINR19 | UL SINR20 | UL SINR22 | UL SINR24 | UL SINR26 | UL SINR28 | UL SINR30
SISO | 5 | 5 | 0 | 11 | 20 | 10 | 19 | 21 | 39 | 21 | 32 | 2 | 5 | 1 | 4 | 4 | 10 | 4 | 4 | 5 | 6 | 7 | 8 | 9 | 10
SISO | 10 | 10 | 0 | 22 | 41 | 22 | 41 | 43 | 82 | 46 | 70 | 5 | 11 | 3 | 9 | 8 | 21 | 8 | 9 | 10 | 12 | 14 | 17 | 19 | 21
SISO | 15 | 15 | 0 | 33 | 61 | 34 | 65 | 67 | 126 | 75 | 111 | 8 | 17 | 5 | 15 | 12 | 32 | 12 | 14 | 16 | 19 | 22 | 26 | 29 | 32
SISO | 20 | 20 | 0 | 43 | 82 | 46 | 87 | 89 | 169 | 98 | 149 | 10 | 23 | 6 | 20 | 16 | 43 | 16 | 18 | 20 | 25 | 29 | 35 | 39 | 43
SISO | 20 | 30 | 0 | 43 | 82 | 70 | 134 | 113 | 215 | 128 | 207 | 10 | 23 | 10 | 30 | 20 | 54 | 20 | 22 | 27 | 31 | 36 | 43 | 48 | 54
SISO | 20 | 40 | 0 | 43 | 82 | 96 | 162 | 139 | 263 | 160 | 207 | 10 | 23 | 13 | 41 | 25 | 65 | 23 | 27 | 33 | 38 | 43 | 52 | 57 | 65
SISO | 20 | 50 | 0 | 43 | 82 | 120 | 228 | 153 | 309 | 190 | 325 | 10 | 23 | 16 | 52 | 27 | 75 | 27 | 31 | 38 | 44 | 50 | 60 | 66 | 75
SISO | 20 | 60 | 0 | 43 | 82 | 146 | 277 | 189 | 358 | 223 | 397 | 10 | 23 | 20 | 63 | 30 | 87 | 30 | 35 | 44 | 50 | 57 | 69 | 76 | 87
SISO | 20 | 70 | 0 | 43 | 82 | 170 | 324 | 214 | 405 | 253 | 445 | 10 | 23 | 23 | 74 | 33 | 97 | 33 | 40 | 49 | 56 | 64 | 77 | 85 | 97
SISO | 20 | 80 | 0 | 43 | 82 | 196 | 372 | 239 | 453 | 285 | 505 | 10 | 23 | 27 | 85 | 37 | 108 | 37 | 44 | 55 | 62 | 71 | 86 | 94 | 108
SISO | 20 | 90 | 0 | 43 | 82 | 221 | 419 | 264 | 501 | 317 | 556 | 10 | 23 | 30 | 96 | 40 | 119 | 40 | 49 | 61 | 69 | 79 | 95 | 104 | 119
SISO | 20 | 100 | 0 | 43 | 82 | 248 | 467 | 289 | 549 | 348 | 624 | 10 | 23 | 34 | 107 | 44 | 130 | 44 | 53 | 66 | 75 | 86 | 103 | 113 | 130
SISO | 20 | 100 | 40 | 43 | 82 | 342 | 659 | 385 | 731 | 466 | 851 | 10 | 23 | 47 | 146 | 57 | 171 | 57 | 70 | 87 | 99 | 111 | 136 | 149 | 171
SISO | 20 | 100 | 60 | 43 | 82 | 382 | 745 | 435 | 827 | 531 | 971 | 10 | 23 | 54 | 176 | 64 | 193 | 64 | 79 | 99 | 111 | 127 | 153 | 167 | 193
SISO | 20 | 100 | 80 | 43 | 82 | 442 | 839 | 485 | 921 | 593 | 1089 | 10 | 23 | 60 | 191 | 70 | 215 | 70 | 87 | 110 | 123 | 140 | 170 | 186 | 215
SISO | 20 | 100 | 90 | 43 | 82 | 588 | 1306 | 731 | 1388 | 624 | 1149 | 10 | 23 | 64 | 202 | 74 | 226 | 74 | 87 | 110 | 123 | 140 | 170 | 186 | 226
SISO | 5 | 10 | 0 | 11 | 20 | 22 | 41 | 33 | 61 | 46 | 70 | 2 | 5 | 3 | 9 | 5 | 14 | 0 | -2 | -1 | -1 | 0 | 2 | 2 | 3
SISO | 5 | 15 | 0 | 11 | 20 | 34 | 65 | 45 | 85 | 75 | 111 | 2 | 5 | 5 | 15 | 7 | 20 | 4 | 3 | 5 | 6 | 8 | 11 | 12 | 14
SISO | 5 | 20 | 0 | 11 | 20 | 46 | 87 | 57 | 107 | 98 | 149 | 2 | 5 | 6 | 20 | 8 | 25 | 8 | 7 | 9 | 12 | 15 | 20 | 22 | 25
SISO | 5 | 30 | 0 | 11 | 20 | 70 | 134 | 81 | 154 | 128 | 207 | 2 | 5 | 10 | 30 | 12 | 35 | 12 | 11 | 16 | 18 | 22 | 28 | 31 | 36
SISO | 5 | 40 | 0 | 11 | 20 | 96 | 162 | 107 | 182 | 160 | 207 | 2 | 5 | 13 | 41 | 15 | 46 | 15 | 16 | 22 | 25 | 29 | 37 | 40 | 47
SISO | 5 | 50 | 0 | 11 | 20 | 120 | 228 | 131 | 248 | 190 | 325 | 2 | 5 | 16 | 52 | 18 | 57 | 19 | 20 | 27 | 31 | 36 | 45 | 49 | 57
SISO | 5 | 60 | 0 | 11 | 20 | 146 | 277 | 157 | 297 | 223 | 397 | 2 | 5 | 20 | 63 | 22 | 68 | 22 | 24 | 33 | 37 | 43 | 54 | 59 | 69
SISO | 5 | 70 | 0 | 11 | 20 | 170 | 324 | 181 | 344 | 253 | 445 | 2 | 5 | 23 | 74 | 25 | 79 | 25 | 29 | 38 | 43 | 50 | 62 | 68 | 79
SISO | 5 | 80 | 0 | 11 | 20 | 196 | 372 | 207 | 392 | 285 | 505 | 2 | 5 | 27 | 85 | 29 | 90 | 29 | 33 | 44 | 49 | 57 | 71 | 77 | 90
SISO | 5 | 90 | 0 | 11 | 20 | 221 | 419 | 232 | 439 | 317 | 556 | 2 | 5 | 30 | 96 | 32 | 101 | 32 | 38 | 50 | 56 | 65 | 80 | 87 | 101
SISO | 5 | 100 | 0 | 11 | 20 | 248 | 467 | 259 | 487 | 348 | 624 | 2 | 5 | 34 | 107 | 36 | 112 | 36 | 42 | 55 | 62 | 72 | 88 | 96 | 112
SISO | 5 | 100 | 40 | 11 | 20 | 342 | 659 | 353 | 679 | 466 | 851 | 2 | 5 | 47 | 146 | 49 | 151 | 49 | 59 | 76 | 86 | 97 | 121 | 132 | 153
SISO | 5 | 100 | 60 | 11 | 20 | 382 | 745 | 393 | 765 | 531 | 971 | 2 | 5 | 54 | 176 | 56 | 181 | 56 | 68 | 88 | 98 | 113 | 138 | 150 | 175
SISO | 5 | 100 | 80 | 11 | 20 | 442 | 839 | 453 | 859 | 593 | 1089 | 2 | 5 | 60 | 191 | 62 | 196 | 62 | 76 | 99 | 110 | 126 | 155 | 169 | 197
SISO | 5 | 100 | 90 | 11 | 20 | 588 | 1306 | 599 | 1326 | 624 | 1149 | 2 | 5 | 64 | 202 | 66 | 207 | 66 | 76 | 99 | 110 | 126 | 155 | 169 | 208
SISO | 10 | 5 | 0 | 22 | 41 | 10 | 19 | 32 | 60 | 21 | 32 | 5 | 11 | 1 | 4 | 6 | 15 | -1 | -3 | -2 | -2 | -2 | -2 | -2 | -2
SISO | 10 | 15 | 0 | 22 | 41 | 34 | 65 | 56 | 106 | 75 | 111 | 5 | 11 | 5 | 15 | 10 | 26 | 7 | 7 | 9 | 11 | 13 | 16 | 18 | 20
SISO | 10 | 20 | 0 | 22 | 41 | 46 | 87 | 68 | 128 | 98 | 149 | 5 | 11 | 6 | 20 | 11 | 31 | 11 | 11 | 13 | 17 | 20 | 25 | 28 | 31
SISO | 10 | 30 | 0 | 22 | 41 | 70 | 134 | 92 | 175 | 128 | 207 | 5 | 11 | 10 | 30 | 15 | 41 | 15 | 15 | 20 | 23 | 27 | 33 | 37 | 42
SISO | 10 | 40 | 0 | 22 | 41 | 96 | 162 | 118 | 203 | 160 | 207 | 5 | 11 | 13 | 41 | 18 | 52 | 18 | 20 | 26 | 30 | 34 | 42 | 46 | 53
SISO | 10 | 50 | 0 | 22 | 41 | 120 | 228 | 142 | 269 | 190 | 325 | 5 | 11 | 16 | 52 | 21 | 63 | 22 | 24 | 31 | 36 | 41 | 50 | 55 | 63
SISO | 10 | 60 | 0 | 22 | 41 | 146 | 277 | 168 | 318 | 223 | 397 | 5 | 11 | 20 | 63 | 25 | 74 | 25 | 28 | 37 | 42 | 48 | 59 | 65 | 75
SISO | 10 | 70 | 0 | 22 | 41 | 170 | 324 | 192 | 365 | 253 | 445 | 5 | 11 | 23 | 74 | 28 | 85 | 28 | 33 | 42 | 48 | 55 | 67 | 74 | 85
SISO | 10 | 80 | 0 | 22 | 41 | 196 | 372 | 218 | 413 | 285 | 505 | 5 | 11 | 27 | 85 | 32 | 96 | 32 | 37 | 48 | 54 | 62 | 76 | 83 | 96
SISO | 10 | 90 | 0 | 22 | 41 | 221 | 419 | 243 | 460 | 317 | 556 | 5 | 11 | 30 | 96 | 35 | 107 | 35 | 42 | 54 | 61 | 70 | 85 | 93 | 107
SISO | 10 | 100 | 0 | 22 | 41 | 248 | 467 | 270 | 508 | 348 | 624 | 5 | 11 | 34 | 107 | 39 | 118 | 39 | 46 | 59 | 67 | 77 | 93 | 102 | 118
SISO | 10 | 100 | 40 | 22 | 41 | 342 | 659 | 364 | 700 | 466 | 851 | 5 | 11 | 47 | 146 | 52 | 157 | 52 | 63 | 80 | 91 | 102 | 126 | 138 | 159
SISO | 10 | 100 | 60 | 22 | 41 | 382 | 745 | 404 | 786 | 531 | 971 | 5 | 11 | 54 | 176 | 59 | 187 | 59 | 72 | 92 | 103 | 118 | 143 | 156 | 181
SISO | 10 | 100 | 80 | 22 | 41 | 442 | 839 | 464 | 880 | 593 | 1089 | 5 | 11 | 60 | 191 | 65 | 202 | 65 | 80 | 103 | 115 | 131 | 160 | 175 | 203
SISO | 10 | 100 | 90 | 22 | 41 | 588 | 1306 | 610 | 1347 | 624 | 1149 | 5 | 11 | 64 | 202 | 69 | 213 | 69 | 80 | 103 | 115 | 131 | 160 | 175 | 214
SISO | 15 | 5 | 0 | 33 | 61 | 10 | 19 | 43 | 80 | 21 | 32 | 8 | 17 | 1 | 4 | 9 | 21 | 2 | 1 | 2 | 2 | 3 | 3 | 4 | 4
SISO | 15 | 10 | 0 | 33 | 61 | 22 | 41 | 55 | 102 | 46 | 70 | 8 | 17 | 3 | 9 | 11 | 26 | 6 | 6 | 7 | 8 | 10 | 12 | 14 | 15
SISO | 15 | 20 | 0 | 33 | 61 | 46 | 87 | 79 | 148 | 98 | 149 | 8 | 17 | 6 | 20 | 14 | 37 | 14 | 15 | 17 | 21 | 25 | 30 | 34 | 37
SISO | 15 | 30 | 0 | 33 | 61 | 70 | 134 | 103 | 195 | 128 | 207 | 8 | 17 | 10 | 30 | 18 | 47 | 18 | 19 | 24 | 27 | 32 | 38 | 43 | 48
SISO | 15 | 40 | 0 | 33 | 61 | 96 | 162 | 129 | 223 | 160 | 207 | 8 | 17 | 13 | 41 | 21 | 58 | 21 | 24 | 30 | 34 | 39 | 47 | 52 | 59
SISO | 15 | 50 | 0 | 33 | 61 | 120 | 228 | 153 | 289 | 190 | 325 | 8 | 17 | 16 | 52 | 24 | 69 | 25 | 28 | 35 | 40 | 46 | 55 | 61 | 69
SISO | 15 | 60 | 0 | 33 | 61 | 146 | 277 | 179 | 338 | 223 | 397 | 8 | 17 | 20 | 63 | 28 | 80 | 28 | 32 | 41 | 46 | 53 | 64 | 71 | 81
SISO | 15 | 70 | 0 | 33 | 61 | 170 | 324 | 203 | 385 | 253 | 445 | 8 | 17 | 23 | 74 | 31 | 91 | 31 | 37 | 46 | 52 | 60 | 72 | 80 | 91
SISO | 15 | 80 | 0 | 33 | 61 | 196 | 372 | 229 | 433 | 285 | 505 | 8 | 17 | 27 | 85 | 35 | 102 | 35 | 41 | 52 | 58 | 67 | 81 | 89 | 102
SISO | 15 | 90 | 0 | 33 | 61 | 221 | 419 | 254 | 480 | 317 | 556 | 8 | 17 | 30 | 96 | 38 | 113 | 38 | 46 | 58 | 65 | 75 | 90 | 99 | 113
SISO | 15 | 100 | 0 | 33 | 61 | 248 | 467 | 281 | 528 | 348 | 624 | 8 | 17 | 34 | 107 | 42 | 124 | 42 | 50 | 63 | 71 | 82 | 98 | 108 | 124
SISO | 15 | 100 | 40 | 33 | 61 | 342 | 659 | 375 | 720 | 466 | 851 | 8 | 17 | 47 | 146 | 55 | 163 | 55 | 67 | 84 | 95 | 107 | 131 | 144 | 165
SISO | 15 | 100 | 60 | 33 | 61 | 382 | 745 | 415 | 806 | 531 | 971 | 8 | 17 | 54 | 176 | 62 | 193 | 62 | 76 | 96 | 107 | 123 | 148 | 162 | 187
SISO | 15 | 100 | 80 | 33 | 61 | 442 | 839 | 475 | 900 | 593 | 1089 | 8 | 17 | 60 | 191 | 68 | 208 | 68 | 84 | 107 | 119 | 136 | 165 | 181 | 209
SISO | 15 | 100 | 90 | 33 | 61 | 588 | 1306 | 621 | 1367 | 624 | 1149 | 8 | 17 | 64 | 202 | 72 | 219 | 72 | 84 | 107 | 119 | 136 | 165 | 181 | 220

## MIMO Speed Test
Config | BW LTE (MHz) | BW NR C1 (MHz) | BW NR C2 (MHz) | LTE DL Min | LTE DL Max | NR DL Min | NR DL Max | EN-DC DL Min | EN-DC DL Max | NR-DC DL Min | NR-DC DL Max | LTE UL Min | LTE UL Max | NR UL Min | NR UL Max | EN-DC UL Min | EN-DC UL Max | UL SINR15 | UL SINR19 | UL SINR20 | UL SINR22 | UL SINR24 | UL SINR26 | UL SINR28 | UL SINR30
MIMO | 5 | 5 | 0 | 21 | 39 | 20 | 38 | 45 | 77 | 42 | 64 | 2 | 5 | 1 | 4 | 4 | 10 | 4 | 4 | 5 | 6 | 7 | 8 | 9 | 10
MIMO | 10 | 10 | 0 | 41 | 78 | 43 | 82 | 85 | 160 | 92 | 141 | 5 | 11 | 3 | 9 | 8 | 21 | 8 | 9 | 10 | 12 | 14 | 17 | 19 | 21
MIMO | 15 | 15 | 0 | 62 | 117 | 69 | 130 | 130 | 247 | 146 | 223 | 8 | 17 | 5 | 15 | 12 | 32 | 12 | 14 | 16 | 19 | 22 | 26 | 29 | 32
MIMO | 20 | 20 | 0 | 82 | 156 | 92 | 175 | 174 | 331 | 195 | 298 | 10 | 23 | 6 | 20 | 16 | 43 | 16 | 18 | 22 | 25 | 29 | 35 | 39 | 43
MIMO | 20 | 30 | 0 | 82 | 156 | 141 | 267 | 223 | 424 | 256 | 414 | 10 | 23 | 10 | 30 | 20 | 54 | 20 | 22 | 27 | 31 | 36 | 43 | 48 | 54
MIMO | 20 | 40 | 0 | 82 | 156 | 191 | 363 | 274 | 519 | 330 | 534 | 10 | 23 | 13 | 41 | 25 | 65 | 23 | 27 | 33 | 38 | 43 | 52 | 57 | 65
MIMO | 20 | 50 | 0 | 82 | 156 | 240 | 455 | 322 | 612 | 380 | 650 | 10 | 23 | 16 | 52 | 27 | 75 | 27 | 31 | 38 | 44 | 50 | 60 | 66 | 75
MIMO | 20 | 60 | 0 | 82 | 156 | 292 | 555 | 375 | 711 | 446 | 774 | 10 | 23 | 20 | 63 | 30 | 87 | 30 | 36 | 44 | 50 | 57 | 69 | 76 | 87
MIMO | 20 | 70 | 0 | 82 | 156 | 341 | 647 | 423 | 804 | 507 | 889 | 10 | 23 | 23 | 74 | 33 | 97 | 33 | 40 | 49 | 56 | 64 | 77 | 85 | 97
MIMO | 20 | 80 | 0 | 82 | 156 | 392 | 743 | 474 | 899 | 570 | 1009 | 10 | 23 | 27 | 85 | 37 | 108 | 37 | 44 | 55 | 62 | 71 | 86 | 94 | 108
MIMO | 20 | 90 | 0 | 82 | 156 | 442 | 839 | 524 | 995 | 633 | 1129 | 10 | 23 | 30 | 96 | 40 | 119 | 40 | 49 | 61 | 69 | 79 | 95 | 104 | 119
MIMO | 20 | 100 | 0 | 82 | 156 | 493 | 935 | 575 | 1091 | 696 | 1249 | 10 | 23 | 34 | 107 | 44 | 130 | 44 | 53 | 66 | 75 | 86 | 103 | 113 | 130
MIMO | 20 | 100 | 40 | 82 | 156 | 684 | 1298 | 766 | 1454 | 935 | 1703 | 10 | 23 | 47 | 146 | 57 | 171 | 57 | 70 | 87 | 99 | 111 | 136 | 150 | 171
MIMO | 20 | 100 | 60 | 82 | 156 | 785 | 1490 | 867 | 1646 | 1082 | 1942 | 10 | 23 | 54 | 176 | 64 | 193 | 64 | 79 | 99 | 111 | 127 | 153 | 167 | 193
MIMO | 20 | 100 | 80 | 82 | 156 | 884 | 1676 | 966 | 1834 | 1186 | 2176 | 10 | 23 | 60 | 191 | 70 | 215 | 70 | 87 | 110 | 123 | 140 | 170 | 186 | 215
MIMO | 20 | 100 | 90 | 82 | 156 | 935 | 1774 | 1017 | 1930 | 1249 | 2299 | 10 | 23 | 64 | 202 | 74 | 226 | 74 | 87 | 110 | 123 | 140 | 170 | 186 | 226
MIMO | 5 | 10 | 0 | 21 | 39 | 43 | 82 | 64 | 121 | 92 | 141 | 2 | 5 | 3 | 9 | 5 | 14 | 0 | -2 | -1 | -1 | 0 | 2 | 2 | 3
MIMO | 5 | 15 | 0 | 21 | 39 | 69 | 130 | 90 | 169 | 146 | 223 | 2 | 5 | 5 | 15 | 7 | 20 | 4 | 3 | 5 | 6 | 8 | 11 | 12 | 14
MIMO | 5 | 20 | 0 | 21 | 39 | 92 | 175 | 113 | 214 | 195 | 298 | 2 | 5 | 6 | 20 | 8 | 25 | 8 | 7 | 11 | 12 | 15 | 20 | 22 | 25
MIMO | 5 | 30 | 0 | 21 | 39 | 141 | 267 | 162 | 306 | 256 | 414 | 2 | 5 | 10 | 30 | 12 | 35 | 12 | 11 | 16 | 18 | 22 | 28 | 31 | 36
MIMO | 5 | 40 | 0 | 21 | 39 | 191 | 363 | 212 | 402 | 330 | 534 | 2 | 5 | 13 | 41 | 15 | 46 | 15 | 16 | 22 | 25 | 29 | 37 | 40 | 47
MIMO | 5 | 50 | 0 | 21 | 39 | 240 | 455 | 261 | 494 | 380 | 650 | 2 | 5 | 16 | 52 | 18 | 57 | 19 | 20 | 27 | 31 | 36 | 45 | 49 | 57
MIMO | 5 | 60 | 0 | 21 | 39 | 292 | 555 | 313 | 594 | 446 | 774 | 2 | 5 | 20 | 63 | 22 | 68 | 22 | 25 | 33 | 37 | 43 | 54 | 59 | 69
MIMO | 5 | 70 | 0 | 21 | 39 | 341 | 647 | 362 | 686 | 507 | 889 | 2 | 5 | 23 | 74 | 25 | 79 | 25 | 29 | 38 | 43 | 50 | 62 | 68 | 79
MIMO | 5 | 80 | 0 | 21 | 39 | 392 | 743 | 413 | 782 | 570 | 1009 | 2 | 5 | 27 | 85 | 29 | 90 | 29 | 33 | 44 | 49 | 57 | 71 | 77 | 90
MIMO | 5 | 90 | 0 | 21 | 39 | 442 | 839 | 463 | 878 | 633 | 1129 | 2 | 5 | 30 | 96 | 32 | 101 | 32 | 38 | 50 | 56 | 65 | 80 | 87 | 101
MIMO | 5 | 100 | 0 | 21 | 39 | 493 | 935 | 514 | 974 | 696 | 1249 | 2 | 5 | 34 | 107 | 36 | 112 | 36 | 42 | 55 | 62 | 72 | 88 | 96 | 112
MIMO | 5 | 100 | 40 | 21 | 39 | 684 | 1298 | 705 | 1337 | 935 | 1703 | 2 | 5 | 47 | 146 | 49 | 151 | 49 | 59 | 76 | 86 | 97 | 121 | 133 | 153
MIMO | 5 | 100 | 60 | 21 | 39 | 785 | 1490 | 806 | 1529 | 1082 | 1942 | 2 | 5 | 54 | 176 | 56 | 181 | 56 | 68 | 88 | 98 | 113 | 138 | 150 | 175
MIMO | 5 | 100 | 80 | 21 | 39 | 884 | 1676 | 905 | 1715 | 1186 | 2176 | 2 | 5 | 60 | 191 | 62 | 196 | 62 | 76 | 99 | 110 | 126 | 155 | 169 | 197
MIMO | 5 | 100 | 90 | 21 | 39 | 935 | 1774 | 956 | 1813 | 1249 | 2299 | 2 | 5 | 64 | 202 | 66 | 207 | 66 | 76 | 99 | 110 | 126 | 155 | 169 | 208
MIMO | 10 | 5 | 0 | 41 | 78 | 20 | 38 | 61 | 116 | 42 | 64 | 5 | 11 | 1 | 4 | 6 | 15 | -1 | -3 | -2 | -2 | -2 | -2 | -2 | -2
MIMO | 10 | 15 | 0 | 41 | 78 | 69 | 130 | 110 | 208 | 146 | 223 | 5 | 11 | 5 | 15 | 10 | 26 | 7 | 7 | 9 | 11 | 13 | 16 | 18 | 20
MIMO | 10 | 20 | 0 | 41 | 78 | 92 | 175 | 133 | 253 | 195 | 298 | 5 | 11 | 6 | 20 | 11 | 31 | 11 | 11 | 15 | 17 | 20 | 25 | 28 | 31
MIMO | 10 | 30 | 0 | 41 | 78 | 141 | 267 | 182 | 345 | 256 | 414 | 5 | 11 | 10 | 30 | 15 | 41 | 15 | 15 | 20 | 23 | 27 | 33 | 37 | 42
MIMO | 10 | 40 | 0 | 41 | 78 | 191 | 363 | 232 | 441 | 330 | 534 | 5 | 11 | 13 | 41 | 18 | 52 | 18 | 20 | 26 | 30 | 34 | 42 | 46 | 53
MIMO | 10 | 50 | 0 | 41 | 78 | 240 | 455 | 281 | 533 | 380 | 650 | 5 | 11 | 16 | 52 | 21 | 63 | 22 | 24 | 31 | 36 | 41 | 50 | 55 | 63
MIMO | 10 | 60 | 0 | 41 | 78 | 292 | 555 | 333 | 633 | 446 | 774 | 5 | 11 | 20 | 63 | 25 | 74 | 25 | 29 | 37 | 42 | 48 | 59 | 65 | 75
MIMO | 10 | 70 | 0 | 41 | 78 | 341 | 647 | 382 | 725 | 507 | 889 | 5 | 11 | 23 | 74 | 28 | 85 | 28 | 33 | 42 | 48 | 55 | 67 | 74 | 85
MIMO | 10 | 80 | 0 | 41 | 78 | 392 | 743 | 433 | 821 | 570 | 1009 | 5 | 11 | 27 | 85 | 32 | 96 | 32 | 37 | 48 | 54 | 62 | 76 | 83 | 96
MIMO | 10 | 90 | 0 | 41 | 78 | 442 | 839 | 483 | 917 | 633 | 1129 | 5 | 11 | 30 | 96 | 35 | 107 | 35 | 42 | 54 | 61 | 70 | 85 | 93 | 107
MIMO | 10 | 100 | 0 | 41 | 78 | 493 | 935 | 534 | 1013 | 696 | 1249 | 5 | 11 | 34 | 107 | 39 | 118 | 39 | 46 | 59 | 67 | 77 | 93 | 102 | 118
MIMO | 10 | 100 | 40 | 41 | 78 | 684 | 1298 | 725 | 1376 | 935 | 1703 | 5 | 11 | 47 | 146 | 52 | 157 | 52 | 63 | 80 | 91 | 102 | 126 | 139 | 159
MIMO | 10 | 100 | 60 | 41 | 78 | 785 | 1490 | 826 | 1568 | 1082 | 1942 | 5 | 11 | 54 | 176 | 59 | 187 | 59 | 72 | 92 | 103 | 118 | 143 | 156 | 181
MIMO | 10 | 100 | 80 | 41 | 78 | 884 | 1676 | 925 | 1754 | 1186 | 2176 | 5 | 11 | 60 | 191 | 65 | 202 | 65 | 80 | 103 | 115 | 131 | 160 | 175 | 203
MIMO | 10 | 100 | 90 | 41 | 78 | 935 | 1774 | 976 | 1852 | 1249 | 2299 | 5 | 11 | 64 | 202 | 69 | 213 | 69 | 80 | 103 | 115 | 131 | 160 | 175 | 214
MIMO | 15 | 5 | 0 | 62 | 117 | 20 | 38 | 82 | 155 | 42 | 64 | 8 | 17 | 1 | 4 | 9 | 21 | 2 | 1 | 2 | 2 | 3 | 3 | 4 | 4
MIMO | 15 | 10 | 0 | 62 | 117 | 43 | 82 | 105 | 199 | 92 | 141 | 8 | 17 | 3 | 9 | 11 | 26 | 6 | 6 | 7 | 8 | 10 | 12 | 14 | 15
MIMO | 15 | 20 | 0 | 62 | 117 | 92 | 175 | 154 | 292 | 195 | 298 | 8 | 17 | 6 | 20 | 14 | 37 | 14 | 15 | 19 | 21 | 25 | 30 | 34 | 37
MIMO | 15 | 30 | 0 | 62 | 117 | 141 | 267 | 203 | 384 | 256 | 414 | 8 | 17 | 10 | 30 | 18 | 47 | 18 | 19 | 24 | 27 | 32 | 38 | 43 | 48
MIMO | 15 | 40 | 0 | 62 | 117 | 191 | 363 | 253 | 480 | 330 | 534 | 8 | 17 | 13 | 41 | 21 | 58 | 21 | 24 | 30 | 34 | 39 | 47 | 52 | 59
MIMO | 15 | 50 | 0 | 62 | 117 | 240 | 455 | 302 | 572 | 380 | 650 | 8 | 17 | 16 | 52 | 24 | 69 | 25 | 28 | 35 | 40 | 46 | 55 | 61 | 69
MIMO | 15 | 60 | 0 | 62 | 117 | 292 | 555 | 354 | 672 | 446 | 774 | 8 | 17 | 20 | 63 | 28 | 80 | 28 | 33 | 41 | 46 | 53 | 64 | 71 | 81
MIMO | 15 | 70 | 0 | 62 | 117 | 341 | 647 | 403 | 764 | 507 | 889 | 8 | 17 | 23 | 74 | 31 | 91 | 31 | 37 | 46 | 52 | 60 | 72 | 80 | 91
MIMO | 15 | 80 | 0 | 62 | 117 | 392 | 743 | 454 | 860 | 570 | 1009 | 8 | 17 | 27 | 85 | 35 | 102 | 35 | 41 | 52 | 58 | 67 | 81 | 89 | 102
MIMO | 15 | 90 | 0 | 62 | 117 | 442 | 839 | 504 | 956 | 633 | 1129 | 8 | 17 | 30 | 96 | 38 | 113 | 38 | 46 | 58 | 65 | 75 | 90 | 99 | 113
MIMO | 15 | 100 | 0 | 62 | 117 | 493 | 935 | 555 | 1052 | 696 | 1249 | 8 | 17 | 34 | 107 | 42 | 124 | 42 | 50 | 63 | 71 | 82 | 98 | 108 | 124
MIMO | 15 | 100 | 40 | 62 | 117 | 684 | 1298 | 746 | 1415 | 935 | 1703 | 8 | 17 | 47 | 146 | 55 | 163 | 55 | 67 | 84 | 95 | 107 | 131 | 145 | 165
MIMO | 15 | 100 | 60 | 62 | 117 | 785 | 1490 | 847 | 1607 | 1082 | 1942 | 8 | 17 | 54 | 176 | 62 | 193 | 62 | 76 | 96 | 107 | 123 | 148 | 162 | 187
MIMO | 15 | 100 | 80 | 62 | 117 | 884 | 1676 | 946 | 1793 | 1186 | 2176 | 8 | 17 | 60 | 191 | 68 | 208 | 68 | 84 | 107 | 119 | 136 | 165 | 181 | 209
MIMO | 15 | 100 | 90 | 62 | 117 | 935 | 1774 | 997 | 1891 | 1249 | 2299 | 8 | 17 | 64 | 202 | 72 | 219 | 72 | 84 | 107 | 119 | 136 | 165 | 181 | 220

## Lookup Guide
Dimension | Source | How to Determine | Example
SISO vs MIMO | CIQ: noOfTxAntennas | 1 TX antenna = SISO, 2+ = MIMO | noOfTxAntennas=2 → MIMO
BW LTE (MHz) | CIQ: dlChannelBandwidth / 1000 | CIQ stores kHz, divide by 1000 | 20000 kHz → 20 MHz
BW NR C1 (MHz) | CIQ: channelBandwidth / 1000 (first NR cell) | First n41 carrier bandwidth | 100000 kHz → 100 MHz
BW NR C2 (MHz) | CIQ: channelBandwidth / 1000 (second NR cell) | Second n41 carrier; 0 if no C2 | 90000 kHz → 90 MHz
Tech Mode - LTE Only | Screenshot: No NR connection | SM shows LTE only, no NR_SB_Status | Band 2 standalone
Tech Mode - NR Only (SA) | Screenshot: NR_SB_Status = NR only | NR SA without LTE anchor | NR n25 SA
Tech Mode - EN-DC | Screenshot: NR_SB_Status = LTE+NR | LTE anchor + NR carrier(s) NSA | LTE B66 + NR n41
Tech Mode - NR-DC | Screenshot: dual NR carriers | Two NR carriers without LTE | NR n41 C1 + C2 SA
SINR Level | Screenshot: SINR/SNR value | Use Progressive UL column matching closest SINR | SINR 27 → use SINR26 column
PASS/FAIL LOGIC:
Service Mode | All 4 params within range | RSRP, SINR, RSRQ, TX Power all pass → PASS
Speed Test DL | Measured DL ≥ Min threshold for config | Match (config, BW combo, tech mode)
Speed Test UL | Measured UL ≥ Min threshold for config | For EN-DC: use Progressive UL at measured SINR
Overall | Service Mode PASS AND Speed Test PASS | Both must pass for cell to be PASS

## SFY0803A Config
Tech/Sector | Config | BW LTE | BW NR C1 | BW NR C2 | MIMO | Threshold Table Row
L19 (B2) | LTE Only | 10 | 0 | 0 | MIMO | MIMO: BW LTE=10, NR C1=0
L21 (B4/B66) | LTE Only | 20 | 0 | 0 | MIMO | MIMO: BW LTE=20, NR C1=0
N19 SA (n25) | NR SA Only | 0 | 20 | 0 | MIMO | MIMO: NR C1=20 (NR DL column)
N25_C1 NSA (n41) | EN-DC | 20 | 100 | 0 | MIMO | MIMO: BW LTE=20, NR C1=100
N25_C2 NSA (n41) | EN-DC | 20 | 100 | 90 | MIMO | MIMO: BW LTE=20, NR C1=100, NR C2=90
N25_C1 SA (n41) | NR SA Only | 0 | 100 | 0 | MIMO | MIMO: NR C1=100 (NR DL column)
N25_C2 SA (n41) | NR SA Only | 0 | 90 | 0 | MIMO | MIMO: NR C1=90 (NR DL column)
NOTE: Verify these values against the original MOP PDF.
Some numbers transcribed from embedded images may need correction.
Screenshot/row counts are DYNAMIC — they depend on sectors × technologies per site.

## Physical Layer Thresholds
Parameter | Band / Equipment | Condition | Threshold | Unit | Notes
RSSI (Hot) | PCS / AWS | Hot Limit | > -106 | dBm | Maximum RSSI at antenna port (hot threshold)
RSSI (Cold) | PCS / AWS | Cold Limit | < -120 | dBm | Minimum RSSI at antenna port (cold threshold)
RSSI (Hot) | N2500 (n25) | Hot Limit | > -109 | dBm | Maximum RSSI for n25 band
RSSI (Cold) | N2500 (n25) | Cold Limit | < -115 | dBm | Minimum RSSI for n25 band
RSSI (Target) | PCS / AWS | AILG ON | -114 to -115 | dBm | Target RSSI operating range with AILG enabled
RSSI (Target) | N2500 (n25) | AILG ON | -110 to -112 | dBm | Target RSSI operating range with AILG enabled
RSSI Imbalance | All Bands | Max Delta | < 3 | dB | Maximum branch-to-branch RSSI delta (Rx0 vs Rx1)
VSWR | RRU 4402 / 2203 | Return Loss | ≤ 2.1 (RL > 9) | ratio (dB) | VSWR ≤ 2.1 corresponds to Return Loss > 9 dB
VSWR | RRU 8863 | Return Loss | ≤ 1.4 (RL > 16) | ratio (dB) | VSWR ≤ 1.4 corresponds to Return Loss > 16 dB
Fiber Loss (UL/DL) | All RRUs | Acceptable Range | +3 to -3 | dB | RXdBm1 / RXdBm2 must be > -5 dBm

## Physical Thresholds Lookup
parameter | band | condition | min_value | max_value | unit | equipment
rssi_hot | PCS_AWS | hot_limit |  | -106 | dBm | all
rssi_cold | PCS_AWS | cold_limit | -120 |  | dBm | all
rssi_hot | N2500 | hot_limit |  | -109 | dBm | all
rssi_cold | N2500 | cold_limit | -115 |  | dBm | all
rssi_target | PCS_AWS | ailg_on | -115 | -114 | dBm | all
rssi_target | N2500 | ailg_on | -112 | -110 | dBm | all
rssi_imbalance | all | max_delta |  | 3 | dB | all
vswr | all | return_loss |  | 2.1 | ratio | RRU_4402_2203
vswr | all | return_loss |  | 1.4 | ratio | RRU_8863
return_loss | all | min_rl | 9 |  | dB | RRU_4402_2203
return_loss | all | min_rl | 16 |  | dB | RRU_8863
fiber_loss | all | acceptable | -3 | 3 | dB | all
fiber_rx_power | all | min_rx | -5 |  | dBm | all