## Sheet1
BTS | Tech/ Sector | Bandwidth | PCI | RSRP | RSRQ | SINR | UE TX POWER | SM-ST Duration | DL Throughput | UL Throughput | Comment | Observations | Recommendations
SFY0803A | L19 Sector-1 | 10 | 465 | -55 | -9 | 28.6 | -25 dBm | 0m 19s | 68.9 | 18.3 | PASS | RSRP -55 dBm excellent (mid-range of -75 to -50 threshold). SINR 28.6 dB supports 256QAM. DL 68.9 Mbps = 92% of 10 MHz 2x2 theoretical peak (~75 Mbps). UL 18.3 Mbps = 73% of UL peak (~25 Mbps). TX Power -25 dBm indicates low path loss. UPPERLAYER_IND_R15: Not Supported on LTE-only test. CA-Not Config; no secondary carrier active. Paging cycle 1280 ms normal. Speed test ping idle 28 ms (good), but DL ping 862 ms and jitter 93 ms suggest backhaul bufferbloat during DL burst. | 1) Investigate high DL ping latency (862 ms) - likely bufferbloat on backhaul, not RF. 2) UL at 73% of peak suggests conservative UL MCS; consider P_0 optimization to allow higher UL grant allocation. 3) No action needed on RF parameters - all within optimal range.
SFY0803A | L21 Sector-1 | 20 | 465 | -55 | -10 | 30 | -18 dBm | 0m 20s | 188 | 54 | PASS | RSRP -55 dBm excellent. SINR 30.0 dB (highest LTE SINR on site) enables peak 256QAM MCS. DL 188 Mbps = 94% of 20 MHz 2x2 theoretical peak (~200 Mbps) - outstanding. UL 54.0 Mbps = 90% of UL peak (~60 Mbps). TX Power -18 dBm well controlled. B4/B66 dual-carrier radio (4402 B66 DC) performing at near-maximum capacity. UL CA Not Configured limits UL to single carrier. | 1) Best-performing LTE cell on site - use as benchmark for other sectors. 2) Enable UL CA (B2+B66) to potentially increase UL from 54 to ~75 Mbps. 3) No RF optimization needed.
SFY0803A | N19 Sector-1 | 20 | 932 | -56 | -10 | 37 | -23 dBm | 0m 18s | 189 | 97.5 | PASS | NR5G_RSRP -56 dBm excellent for SA. SINR 37.0 dB (highest NR SINR on entire site) enabling peak NR MCS. DL 189 Mbps = 95% of 20 MHz NR SA 2x2 peak (~200 Mbps). UL 97.5 Mbps (scheduler-capped; <0.2% variance across all N19 sectors). BLER 0.00% indicates conservative MCS - scheduler not pushing aggressively. NR_DL_Scheduling 99.84% = near-full slot utilization. All 4 RX chains active (RX0:-73, RX1:-56, RX2:-83, RX3:-70). NR_SCS 15 kHz (numerology 0). C-DRX Active. NR_SLICE: eMBB. | 1) BLER 0.00% suggests OLLA is too conservative - MCS could be increased for 5-10% more DL. 2) RX chain imbalance (RX1=-56 vs RX2=-83, 27 dB delta) suggests antenna polarization path imbalance but all 4 chains receiving. 3) UL at scheduler cap - no RF action possible; increase requires gNB UL grant config change.
SFY0803A | N25_1C Sector-1 | 100 | 932 | -66 | -11 | 27 | -11 dBm | 1m 32s | 598 | 79 | PASS | NR RSRP -66 dBm (mid-range for antenna end). SINR 27.0 dB supports 256QAM but lower than N19 SA (37.0). DL 598 Mbps = 75% of 100 MHz theoretical peak (~800 Mbps). BLER 7.30% within 10% target but elevated. NR_DL_Scheduling 69.85% (NSA overhead consuming ~30% of slots). LTE anchor B2 RSRP degraded to -70 (was -55 standalone, 15 dB drop). B66 CA activated with RSRP -79 and SNR 22.1 dB (degraded). ENDC Total TX -9 dBm. NR_ANT MAX -44, MIN -140 (one path dead). | 1) DL 598 Mbps is lowest N25_C1 on site; correlate with BLER 7.30% and NR_ANT MIN -140 (dead path). 2) LTE anchor RSRP drop of 15 dB during ENDC is significant - optimize DAS power budget to maintain anchor > -65 dBm. 3) B66 anchor leg SNR 22.1 below 25 threshold - verify B66 CA leg output power. 4) Monitor BLER trend; if rises above 10%, investigate DAS EVM/linearity.
SFY0803A | N25_2C Sector-1 | 90 | 932 | -65 | -11 | 30 | -19 dBm | 0m 19s | 754 | 66.6 | PASS | NR RSRP -65 dBm (slightly better than C1). SINR 30.0 dB (3 dB better than C1) enabling higher MCS. DL 754 Mbps = 84% of 90 MHz peak - excellent and 156 Mbps higher than C1 despite 10 MHz less bandwidth. BLER 7.89% (marginally higher than C1). NR_DL_Scheduling 69.27%. ARFCN 521310 (C2) may have less inter-cell interference than 501390 (C1). LTE anchor RSRP -69, B66 SNR 22.2. C-DRX Active. | 1) C2 outperforming C1 by 26% despite 10% less BW - investigate if C1 ARFCN 501390 has external interference that C2 at 521310 avoids. 2) BLER approaching 8% warrants monitoring. 3) Consider NR CA (C1+C2) enablement for combined 190 MHz throughput exceeding 1.3 Gbps.
SFY0803A | L19 Sector-2 | 10 | 466 | -62 | -9 | 25.8 | -31 dBm | 0m 5s | 71.5 | 21.5 | PASS | RSRP -62 dBm (7 dB weaker than S1, but within threshold). SINR 25.8 dB (barely above 25 pass threshold). DL 71.5 Mbps = 95% of 10 MHz peak - very efficient despite lower SINR. UL 21.5 Mbps (best L19 UL on site). TX Power -31 dBm (very low, good power headroom). UPPERLAYER_IND_R15: Not Supported. | 1) SINR at 25.8 is marginal; 1 dB degradation would fail MOP threshold. Verify no macro interference encroaching. 2) DL efficiency (95%) excellent given the RF conditions - scheduler working optimally. 3) No immediate action but monitor SINR trend.
SFY0803A | L21 Sector-2 | 20 | 466 | -61 | -9 | 25.8 | -30 dBm | 0m 7s | 121 | 54.6 | PASS | RSRP -61 dBm, SINR 25.8 dB (same as L19, suggesting common interference source). DL 121 Mbps = 60.5% of 20 MHz peak - significantly below S1 L21 (188 Mbps). The 4.2 dB SINR gap vs S1 (30.0 vs 25.8) caused MCS reduction of ~2 indices, but the 36% throughput gap exceeds what SINR alone explains. UL 54.6 Mbps (consistent with S1). TX Power -30 dBm. | 1) DL 121 Mbps underperforms S1 by 36% - investigate beyond SINR: check for scheduler congestion, check if other UEs were active on this sector. 2) Verify DAS B4/B66 output power on Sector 2 vs Sector 1 - power imbalance could explain RSRP/SINR difference. 3) Run PIM sweep on Sector 2 B66 path.
SFY0803A | N19 Sector-2 | 20 | 911 | -59 | -10 | 29 | -31 dBm | 0m 28s | 164 | 97.6 | PASS | NR5G_RSRP -59 dBm (good). SINR 29.0 dB (solid but 8 dB below S1). DL 164 Mbps = 82% of 20 MHz NR SA peak. BLER 5.70% (optimal range, better than 0%). NR_DL_Scheduling 100.58% (>100% due to scheduling overlap between slots). All 4 RX chains active (RX0:-65, RX1:-58, RX2:-78, RX3:-73). 20 dB delta between best and worst RX chains. TX Power -31 dBm (excellent headroom). | 1) DL 164 Mbps is 13% below S1 (189), directly attributable to SINR gap (29 vs 37). 2) BLER 5.70% is in the optimal 5-10% range - scheduler is tuned well. 3) RX chain delta of 20 dB (RX1=-58 vs RX2=-78) is notable; verify Sector 2 antenna dual-polarization feed balance.
SFY0803A | N25_1C Sector-2 | 100 | 911 | -66 | -11 | 30 | -19 dBm | 0m 15s | 659 | 77.5 | PASS | NR RSRP -66 dBm. SINR 30.0 dB (good). DL 659 Mbps = 82% of 100 MHz peak. BLER 0.00% (conservative). NR_DL_Scheduling 0.31% (anomalous - screenshot captured during idle period, not during active data transfer). LTE anchor RSRP -58 (better than S1 anchor at -70). NR_ANT MAX -49, MIN -86 (both paths receiving, 37 dB delta). ENDC Total TX -13 dBm. | 1) NR_DL_Scheduling 0.31% confirms service mode captured before speed test was active - document but not an RF concern. 2) BLER 0.00% means scheduler is under-utilizing capacity; OLLA should converge to 5-10% for optimal throughput. 3) NR_ANT MIN -86 (not -140) means both paths receive signal but with significant imbalance - investigate antenna feed.
SFY0803A | N25_2C Sector-2 | 90 | 911 | -61 | -11 | 26 | -17 dBm | 0m 25s | 757 | 68.9 | PASS | NR RSRP -61 dBm (best n41 RSRP on site). SINR 26.0 dB. DL 757 Mbps = 84% of 90 MHz peak (best C2 throughput on site). BLER 11.00% EXCEEDS 10% target - scheduler running aggressive MCS. NR_DL_Scheduling 70.00%. LTE anchor RSRP -66, B66 RSRP -80 with SNR 21.3. NR_ANT MAX -49, MIN -86. | 1) CRITICAL: BLER 11.00% exceeds 10% target. While throughput is high (757 Mbps), the aggressive MCS is causing 11% retransmission overhead. 2) If BLER trends higher, expect throughput cliff as scheduler forcibly reduces MCS. 3) Check DAS EVM on Sector 2 n41 C2 path - high BLER with good SINR suggests linearity/EVM issue. 4) B66 anchor at -80 RSRP / 21.3 SNR is degraded.
SFY0803A | L19 Sector-3 | 10 | 467 | -60 | -6 | 27.8 | -17 dBm | 0m 14s | 55.1 | 19.1 | PASS | RSRP -60 dBm (lower boundary of radio-end pass range). SINR 27.8 dB (good). RSRQ -6 (best RSRQ on site, indicating very clean spectrum). DL 55.1 Mbps = 73% of 10 MHz peak - lowest L19 DL. UL 19.1 Mbps. TX Power -17 dBm (highest L19 TX, indicating greater path loss to Sector 3 antenna). CA-Not Config. | 1) DL 55.1 Mbps underperforms S1 (68.9) and S2 (71.5) by 20-23% despite good SINR and best RSRQ. TX Power -17 dBm confirms higher path loss. 2) Investigate if Sector 3 has longer cable run or additional splitter loss in the DAS path. 3) The excellent RSRQ (-6) combined with lower RSRP suggests this cell has good isolation but weaker signal strength.
SFY0803A | L21 Sector-3 | 20 | 467 | -58 | -5 | 26 | -7 dBm | 0m 8s | 146 | 52.2 | PASS | RSRP -58 dBm, SINR 26.0 dB, RSRQ -5 (best RSRQ on entire site). DL 146 Mbps = 73% of 20 MHz peak. UL 52.2 Mbps (lowest L21 UL). TX Power -7 dBm (highest L21 TX power, indicating Sector 3 path loss is highest). No CA activated. | 1) TX Power -7 dBm is notable - while still negative (PASS), it is 11 dB higher than S1 (-18) and 23 dB higher than S2 (-30), confirming Sector 3 has significantly higher UL path loss. 2) Verify DAS UL gain on Sector 3 - the BDA uplink amplifier may need gain adjustment. 3) DL efficiency at 73% is acceptable but 21% below S1 benchmark.
SFY0803A | N19 Sector-3 | 20 | 912 | -54 | -11 | 26 | -30 dBm | 0m 31s | 138 | 97.7 | PASS | NR5G_RSRP -54 dBm (strongest NR RSRP on site). SINR 26.0 dB (lowest N19 SINR despite best RSRP - anomaly). DL 138 Mbps = 69% of 20 MHz NR SA peak (worst N19 DL). BLER 0.00%. NR_DL_Scheduling 96.08%. CRITICAL: NR RX2 and RX3 at -140 dBm (dead chains). Only RX0 (-66) and RX1 (-54) receiving. TX Power -30 dBm. C-DRX Active. | 1) CRITICAL: NR RX2 and RX3 at -140 dBm confirms one antenna polarization path is dead on Sector 3 n25. This limits MIMO to Rank 2, directly causing 27% DL loss vs S1. 2) IMMEDIATE ACTION: Inspect Sector 3 DAS antenna feed, jumper cables, and splitter outputs for the second polarization port. 3) Paradox of best RSRP (-54) but worst SINR (26) and worst DL (138): the dead RX paths eliminate receive diversity gain, degrading effective SINR.
SFY0803A | N25_1C Sector-3 | 100 | 912 | -67 | -11 | 26 | -13 dBm | 0m 21s | 775 | 79.1 | PASS | NR RSRP -67 dBm (weakest n41 on Sectors 1-3). SINR 26.0 dB (lowest n41 C1 SINR). DL 775 Mbps = 97% of 100 MHz theoretical at 70% scheduling - exceptional despite weakest RF. BLER 11.43% (highest on site, EXCEEDS target). NR_DL_Scheduling 70.00%. LTE anchor B2 RSRP -57, B66 RSRP -73 with SNR 25.0. NR_ANT MAX -44, MIN -140. Radio 42000. | 1) CRITICAL: BLER 11.43% is highest on site. The scheduler is running at maximum aggression to achieve 775 Mbps, but the error rate is unsustainable. 2) DL 775 Mbps is paradoxically the best C1 among S1-3, achieved by trading BLER for throughput - this will degrade under load. 3) Investigate PIM or EVM on Sector 3 n41 path. 4) No N25_C2 test exists for Sector 3 - verify if C2 carrier is on-air.
SFY0803A | N25_1C Sector-4 | 100 | 913 | -62 | -11 | 30 | -4 dBm | 0m 21s | 776 | 77.2 | PASS | NR RSRP -62 dBm (strongest n41 C1 on site). SINR 30.0 dB (tied best n41). DL 776 Mbps (best n41 C1 DL on site). BLER 6.08% (healthy). NR_DL_Scheduling 70.00%. TX Power -4 dBm (WARNING: highest NR TX on site, near 0 dBm boundary). ENDC Total TX -4 dBm. LTE anchor B66 RSRP -44 with SNR 24.1. Radio 38000. CA-Act B66 active. | 1) WARNING: NR TX Power -4 dBm is dangerously close to 0 dBm. While still PASS, this UE is working hard on UL. If path loss increases, UL will become power-limited. 2) Investigate why Sector 4 requires 38 dB more NR TX power than Sector 5 (-42 dBm) for similar throughput. 3) DL performance excellent - best C1 on site. 4) Check DAS UL gain on Sector 4 remote unit.
SFY0803A | N25_2C Sector-4 | 90 | 913 | -67 | -11 | 28 | -12 dBm | 0m 28s | 748 | 64.5 | PASS | NR RSRP -67 dBm. SINR 28.0 dB. DL 748 Mbps = 83% of 90 MHz peak. BLER 8.30% (elevated but within target). NR_DL_Scheduling 69.72%. UL 64.5 Mbps (lowest C2 UL on site). LTE anchor B66 RSRP -44, SNR 24.1 (strong). NR_ANT MAX -44, MIN -140. Radio 38000. | 1) UL 64.5 Mbps is lowest C2 UL - correlate with TX Power -12 dBm (moderate). 2) BLER 8.30% approaching warning zone; combined with RSRP -67 (near lower bound), this sector's C2 is running at capacity margin. 3) Consider increasing DAS n41 C2 output power by 2-3 dB to improve RSRP and reduce BLER.
SFY0803A | N25_1C Sector-5 | 100 | 914 | -66 | -11 | 27 | -42 dBm | 0m 25s | 773 | 77.9 | PASS | NR RSRP -66 dBm. SINR 27.0 dB. DL 773 Mbps (consistent with fleet). BLER 6.77% (good). NR_DL_Scheduling 69.10%. TX Power -42 dBm (NOTE: lowest NR TX on site, 38 dB lower than Sector 4). ENDC Total TX -15 dBm. LTE anchor B2 RSRP -58, B66 RSRP -73 with SNR 25.0. Radio 38000. | 1) TX Power anomaly: NR TX -42 dBm but ENDC Total -15 dBm means the LTE anchor is consuming nearly all UL TX budget (-15.1 dBm on LTE vs -42 dBm on NR). NR UL was likely idle/minimal at capture time. 2) DL performance healthy and in-line with fleet. 3) No action needed.
SFY0803A | N25_2C Sector-5 | 90 | 914 | -63 | -11 | 28 | -10 dBm | 0m 19s | 746 | 68.6 | PASS | NR RSRP -63 dBm (good). SINR 28.0 dB. DL 746 Mbps = 83% of 90 MHz peak (consistent). BLER 6.36% (healthy). NR_DL_Scheduling 69.41%. UL 68.6 Mbps (mid-range C2 UL). TX Power -10 dBm. LTE anchor B66 RSRP -64, SNR 19.9 (WARNING: below 20 dB). Speed test ping DL 238 ms, jitter 69 ms. | 1) WARNING: LTE anchor B66 SNR 19.9 dB is below 20 dB threshold. This degrades LTE control channel reliability during ENDC, risking NR SCell deactivation under stress. 2) Verify B66 DAS output power and check for macro interference on B66 at Sector 5 location. 3) DL and UL performance acceptable.
SFY0803A | N25_1C Sector-6 | 100 | 915 | -66 | -11 | 30 | -16 dBm | 1m 46s | 646 | 79 | PASS | NR RSRP -66 dBm. SINR 30.0 dB (good). DL 646 Mbps = 81% of peak but 16% BELOW fleet average of 713 Mbps (lowest C1 DL on site). BLER 8.14% (elevated). NR_DL_Scheduling 70.38%. LTE anchor B66 RSRP -44, SNR 24.0. Radio 38000. ENDC Total TX -15 dBm. | 1) DL 646 Mbps is an outlier - 16% below fleet mean despite SINR 30.0. Root causes: (a) Radio 38000 may have lower output power or worse EVM than Radio 42000 on S1-3, (b) BLER 8.14% consuming retransmission resources, (c) possible backhaul constraint on Sector 6. 2) Compare Radio 38000 vs 42000 PA output and EVM specs. 3) Run iperf test to isolate RF vs backhaul limitation.
SFY0803A | N25_2C Sector-6 | 90 | 915 | -60 | -11 | 30 | -38 dBm | 0m 17s | 719 | 69.1 | PASS | NR RSRP -60 dBm (good). SINR 30.0 dB. DL 719 Mbps = 80% of 90 MHz peak. BLER 11.00% (EXCEEDS 10% target). NR_DL_Scheduling 70.00%. TX Power -38 dBm (very low, excellent headroom). ENDC Total TX -20 dBm. LTE anchor B66 RSRP -71, SNR 23.4. Radio 38000. Speed test ping idle 20 ms (best on site), DL ping 167 ms (best on site). | 1) CRITICAL: BLER 11.00% exceeds target despite strong RSRP (-60) and SINR (30.0). This is the third entry with BLER >10%, all on different sectors - suggests a systemic n41 C2 ARFCN 521310 issue (interference, DAS linearity, or radio EVM). 2) Run DAS EVM test on n41 C2 frequency across all sectors. 3) Excellent latency (idle 20 ms, loaded 167 ms) confirms backhaul is clean for Sector 6. 4) TX -38 dBm confirms excellent UL path.